## BOM
Spruce Mini Joystick | [7 empty] | Unit Cost | Total Cost | Total Print time (hr) | Total filament (g)
Version: V1.0 |  | Last Updated: 2023-Sept-25 | [5 empty] | 33.18 | 33.18 | 3.1333 | 28
Commercial Parts
| Part Name | Source | QTY | QTY/PKG | $/PKG | PKG QTY | $/Unit | Extended | Total | Link
| Joystick unit - Adafruit | DigiKey | 1 | 1 | 9.13 | 1 | 9.13 | 9.13 | 9.13 | https://www.digikey.ca/en/products/detail/adafruit-industries-llc/512/7056915
| TRRS 3.5 mm Audio Cable | DigiKey | 1 | 1 | 7.29 | 1 | 7.29 | 7.29 | 7.29 | https://www.digikey.ca/en/products/detail/tensility-international-corp/10-00341/2350244
| Mono 3.5 mm Audio cable | DigiKey | 1 | 1 | 4.62 | 1 | 4.62 | 4.62 | 4.62 | https://www.digikey.ca/en/products/detail/tensility-international-corp/10-00344/2350247
| 4" cable tie | DigiKey | 2 | 1 | 0.25 | 2 | 0.25 | 0.5 | 0.5 | https://www.digikey.ca/en/products/detail/te-connectivity/2-604771-9/2259327
| #4 Metal Screw, 3/8″ Length (if building more than two, link below) | DigiKey | 4 | 1 | 0.6 | 4 | 0.6 | 2.4 | 2.4 | https://www.digikey.ca/en/products/detail/serpac/6005/307599
| M3 hex nut | DigiKey | 2 | 1 | 0.27 | 2 | 0.27 | 0.54 | 0.54 | https://www.digikey.ca/en/products/detail/keystone-electronics/4708/4499301
| Digikey shipping (if spending less than $100) | DigiKey | 1 | 1 | 8 | 1 | 8 | 8 | 8
3D Printed Parts ESTIMATED PRICING USING 1KG ROLL COST: |  | 25
| Part | Material | QTY | Mass (g) / Unit | Time / Unit |  | Print Time (Min) | Estimated Price |  | Link
| Spruce Enclosure Bottom | PLA | 1 | 16 | 106 |  | 106 | 0.4
| Spruce Enclosure Top | PLA | 1 | 12 | 82 |  | 82 | 0.3
Tools for Assembly
Soldering Iron
Solder
#3 Philips Screwdriver
Flush cutters
Wire strippers
Multimeter with continuity testing mode
Alternatives (if there are other sources for some parts link them below)
ID | Part and description | Source | QTY | QTY/PKG | $/PKG | PKG QTY | $/Unit | Extended | Total | Link
| #4 Metal Screw, 3/8″ Length, 100 pack | Amazon | 8 | 100 | 9.3 | 1 | 0.093 | 0.744 | 9.3 | https://a.co/d/523bJeL
| Cable tie | DigiKey | 1 | 1 | 0.15 | 1 | 0.15 | 0.15 | 0.15 | https://www.digikey.ca/en/products/detail/heyco-products-corporation/13123B/15791902
| Cable tie | Your local dollarstore
| Joystick (PS2) | Amazon | 1 | 10 | 20.89 | 1 | 2.089 | 2.089 | 20.89 | https://www.amazon.ca/dp/B089VXPHDH?_encoding=UTF8&psc=1&ref_=cm_sw_r_cp_ud_dp_GGTEDME4PM2P27SG86P7
| Joystick unit - Adafruit | Mouser | 1 | 1 | 8.63 | 1 | 8.63 | 8.63 |  | https://www.mouser.ca/ProductDetail/Adafruit/512?qs=GURawfaeGuBuwf9HaRK7%252BA%3D%3D
| (Optional for mount) M3x12mm screw x2 | Mechanical | 0 | 1 | 1.11 | 0 | 1.11 | 0 | 0 | https://www.digikey.ca/en/products/detail/apm-hexseal/RM3X12MM-2701/2063201
| (Optional for mount) Tee nut (source from local hardware store) | Mechanical | 0 | 1 | 0.48 | 0 | 0.48 | 0 | 0 | https://www.homedepot.ca/product/paulin-1-4-inch-20-tee-nuts-4-prong-5-16-inch-barrel-length/1000129429